## Sheet1
CryoMe Specification | 2021-11-23
Settings on Front Panel |  | Buttons to Windows |  | Launch Buttons
LNA ID | Integer Input | Spec An Settings | Button | Start Calibration Measurement | Button
Cryostat Channel | Integer Input (>= 3) | Signal Generation Settings (Probably don't need) | Button | Start Bias Sweep | Button
Stages Per LNA | Integer Input (>= 3) | Lakeshore Settings | Button | Start Manual Input Measurement | Button
LNAs In Cryostat | Integer Input (>=2) | Back End LNA Settings | Button
Input Calibration File | File finder return file path | Gate Voltage / Drain Current Sweep Settings | Button
LNA Sequence [2 boxes] | [1, 2, or none] [1, 2, or none] | Bias Sweep Settings | Button | Lakeshore Settings
Stage Sequence [3 boxes] | [1,2,3, -] [1,2,3, -] [1,2,3, -] | Manual Measurement Settings | Button | LNA Chain 1 Channel | Integer Input
Project Title | String input (heavily limited) |  |  | LNA Chain 2 Channel | Integer Input
Launch Buttons | Buttons |  |  | LNA Chain 3 Channel | Integer Input
Minimum Frequency | Float Input (Sensible Limits) | Signal Generation Settings |  | Load Channel | Integer Input
Maximum Frequency | Float Input (Sensible Limits) | VNA or Signal Generator? | Dropdown Menu
Frequency Step | Float Input (Sensible Limits) | VNA Sweep Type? (Probably don't need) | Dropdown Menu
High Temperature | Float Input (Sensible Limits) | VNA Frequency? (Probably don't need) | Integer input | Back End LNA Settings
Low Temperature | Float Input (Sensible Limits) |  |  | Cryostat Channel 1 DV | Float Inputs
Dark Mode Plots? | Tickbox |  |  | Cryostat Channel 1 GV | Float Inputs
Comments Enabled? | Tickbox | Manual Measurement Settings |  | Cryostat Channel 2 DV | Float Inputs
Buttons to Windows | Buttons | LNA1 Stage 1 DV | Float Inputs | Cryostat Channel 2 GV | Float Inputs
VNA or Signal Generator? | Dropdown Menu | LNA1 Stage 1 GV | Float Inputs | Cryostat Channel 3 DV | Float Inputs
Bias Sweep Method | Dropdown Menu | LNA1 Stage 2 DV | Float Inputs | Cryostat Channel 3 GV | Float Inputs
|  | LNA1 Stage 2 GV | Float Inputs | Room Temp LNA DV | Float Inputs
|  | LNA1 Stage 3 DV | Float Inputs | Room Temp LNA GV | Float Inputs
Spec An Settings |  | LNA1 Stage 3 GV | Float Inputs
Center Frequency | Float Input | LNA2 Stage 1 DV | Float Inputs
Marker Frequency | Float Input | LNA2 Stage 1 GV | Float Inputs
Resolution BW | Float Input | LNA2 Stage 2 DV | Float Inputs
Video BW | Float Input | LNA2 Stage 2 GV | Float Inputs
Frequency Span | Float Input | LNA2 Stage 3 DV | Float Inputs
Power BW | Float Input | LNA2 Stage 3 GV | Float Inputs
Attenuation | Float Input | Stage 2 and 3 Same? | Tickbox
From Calibration File? | Tick Box | Stages Per LNA | From Front Panel
|  | LNAs In Cryostat | From Front Panel
GV/DI Sweep Settings
# Of GV Steps | Integer Input
# Of DV Steps | Integer Input (<7)
Low DV / V | Float Input (Limited)
High DV / V | Float Input (Limited)
DI Limit / mA | Float Input (Limited) (Are you sure?)